## Suppliers
Prices from various suppliers as of 12/99
Items in blue are from the BOM.
Items in bold indicate the supplier I used
Parts | STF | Angela | Triode | Mouser | Alltronics
Chassis 12x8x2 1441-22 | 18.5 | 19 |  | 20.5 |  | Mouser is Aluminum 1444-22
Chassis 13.5x5x2 1441-18 | 11.25 | 11.5
hammond 269ex PT | 30 | 32
hammond 125e OT | 30.5 | 28
Knobs | 1.65 |  |  | 0.55
6.3v lamp+holder | 10.5 |  |  | 4
jewel | 3 |  |  | 0.5
Fuse Holder+Fuse |  |  |  | 1.95
9pin ceramic socket (3) | 2.25 |  | 1.95
AC Jack |  |  |  | 1
1/4" jack shorting | 2.35 | 5 |  | 2
1/4" jack non-shorting | 2.75 | 5 |  | 2
1/4" plug |  |  |  | 2
capacitor clamp |  | 1.5
MP10R Mojo 10 "Spkr, Alnico | 47
EL84 Sovtek | 13.95 |  | 4.95 |  |  | STF price is for a pair
12AX7LPS Sovtek | 12.5 |  | 9.95
EZ81 |  |  | 11.95 |  | 5
1/2 watt resistors | 0.1 |  |  | 0.12
Switches (3) |  |  |  | 12
25K Lin | 3.5 | 5.99 |  | 1.25 |  | Mouser is Xicon, others are CTS
1Meg Log | 3.5 | 5.99 |  | 1.25
250K Lin | 3.5 | 5.99 |  | 1.25
50+50uF/500V | 12.5 | 9 |  |  |  | Angela & STF are LCR
33uF/450V |  |  |  | 2.1 |  | Mouser Xicon, axial caps
1N4007 | 0.45 |  |  | 0.05
Supplier URLs
STF Electronics | http://www.stf-electronics.com/
Angela instruments | http://www.angela.com/
Triode | http://www.triodeel.com/
Mouser | http://www.mouser.com/
Alltronics | http://www.alltronics.com/

## BOM
This spreadsheet contains the BOM plus all of the additional parts I used
Mouser part numbers are listed. If not from Mouser then the supplier is listed
Total Mouser order was about $40.
| Quan | Indicator | Part |  | Supplier/Mouser part
1 | 4 | C1,C2,C11,C12 | 50uF/450V | E | Angela | LCR 50+50uF/450V. Could use 4x Mouser 140-XAL450V33 (Xicon 33uF/450V axial) instead.
2 | 1 | C3 | 470pF |  | 140-CD500F6-501M | 500pF/500V
3 | 2 | C15,C4 | 0.01uF |  | 1431-4103J
4 | 2 | C6,C7 | 0.022uF |  | 1431-2223K
5 | 1 | C8 | 0.1uF |  | 1431-2104J
6 | 1 | C9 | 2.2uF/25V | E | 140-XAL50V2.2
7 | 1 | C10 | 100uF/25V | E | 140-XAL25V100
8 | 1 | C13 | 22uF/100V | E | 140-XAL100V22
9 | 1 | C14 | 0.005uF/1500V |  | 75-715P1600v0.0047
10 | 2 | D1,D2 | 1N4007 | (OPTIONAL) | 625-1N4007 | Not used
11 | 1 | F1 | 1A | SLO-BLO | 5760-13001
12 | 2 | J1,J2 | PHONEJACK |  | 502-N-112A | Insulated jacks. Use 502-N-111 for non-shorting. Use 502-12A and 502-11 for non-insulated.
13 | 1 | J3 | POWER | CONNECTOR | 161-0707-1
14 | 1 | R1 | 10K/1W |  | 281-10k
15 | 2 | R2,R7 | 1K/1W |  | 281-1.0k
16 | 1 | R3 | 75K |  | 281-75k
17 | 1 | R4 | 100K |  | 281-100k
18 | 1 | R5 | 27K |  | 281-27k
19 | 1 | R6 | 33K |  | 281-33k
20 | 1 | R8 | 5.6K |  | 281-5.6k
21 | 1 | R9 | 68K |  | 281-68k
22 | 1 | R12 | 1MEG |  | 281-1.0M
23 | 1 | R13 | 1.5K |  | 281-1.5k
24 | 1 | R14 | 1K |  | 281-1.0k | same as 15
25 | 1 | R15 | 130/1W |  | 281-130
26 | 1 | R16 | 100/1W |  | 281-100
27 | 2 | R17,R18 | 100 |  | 281-100 | same as 26
28 | 1 | R19 | 180K |  | 281-180k
29 | 1 | R20 | 47K |  | 281-47k
30 | 1 | R21 | 470K |  | 281-470k
31 | 1 | S1 | SW | 3POS | 10YX025 | 5pos, 2 pole
32 | 1 | S4 | SW | DPDT | 10TE007
33 | 1 | S5 | SW | SPST (optional) | 10TE006
34 | 1 | S6 | SW | SPDT | 10TE007 | DPDT
35 | 1 | T1 | OT-5SE |  | Angela | Hammond 125E
36 | 1 | T2 | HAMMOND | 269EX | Angela
37 | 1 | VR1 | 250K | LIN | 31VA503
38 | 2 | VR3,VR2 | 1MEG | LOG | 31VJ601
39 | 1 | VR4 | 25K | LIN | 31VA403
40 | 1 | V1 | EL84 |  | STF
41 | 1 | V2 | 12AX7A |  | STF
42 | 1 | V3 | EZ80/EZ81/6CA4 |  | Alltronics
Additional Mouser Parts
| 1 |  | Fuse Holder |  | 5767-345321
| 1 |  | Lamp Holder |  | 606-5100-822
| 1 |  | Lens |  | 606-25P-307G | Cheap plastic lens
| 1 |  | 6.3v lamp |  | 606-CM47
| 1 |  | PHONEPLUG |  | 171-1206 | For speaker
| 10 |  | 8 lug terminal strip |  | 158-1008
| 10 |  | 5 lug terminal strip |  | 158-1005
| 6 |  | Shoulder washer, .385 |  | 534-3069 | To insulate non-insulated jacks
| 3 |  | flat washer |  | 534-3222 | "
| 4 |  | knobs |  | 45KN012 | Chicken head. 45KN022 for 0-10 knobs
Other parts
| 1 |  | 12x8x2 Hammond chassis |  | STF
| 1 |  | MP10R Mojo 10 "Spkr, Alnico |  | STF
| 3 |  | 9pin ceramic socket |  | STF
| 2 |  | capacitor clamp |  | Angela | For LCR caps
22 gauge solid wire
|  |  | assorted grommets |  |  | For protecting transformer leads
|  |  | #4-40 machine screws |  |  | For 9 pin sockets
|  |  | #6-32 machine screws |  |  | For terminal strips, etc.
#4,#6 lockwashers, nuts
solder

## Approx Cost
Total cost of major parts
Non-BOM parts
4 | knobs |  | 2.5
1 | 6.3v lamp+holder |  | 4.5
1 | fuse+holder |  | 2
1 | chassis |  | 18.5
3 | 9 pin sockets |  | 6.75
| AC jack |  | 1
2 | capacitor clamps |  | 3
1 | speaker |  | 47
2 | 1/4" jacks |  | 5
1 | 1/4" plug |  | 2.5
| grommets |  | 2
| terminal strips |  | 4
| wire |  | 10
Major BOM Parts
| Pots |  | 3.75
| switches |  | 12
| 12AX7 |  | 10
| EL84 |  | 5
| EZ80 |  | 5
| Large Caps |  | 18
| 269E |  | 30
| 125E |  | 28
|  | Total | 220.5