## 5F2-A BOM
5F2-A Princeton with following changes:
Replace Fender PT & OT with Hammond
SS Rectifier instead of 5Y3, substituted lower voltage PT
Slightly different power supply chain (33uF->120/5W->22uF->5K/2W->22uF->15-20K->10uF)
Standby switch added
Pot for variable negative FB
Replace grid resistor with 250K pot for master volume
Eliminate Mic input
Hum balance resistors for filament
| Part | Price | Qty |  | Supplier or Mouser Part #
1 | Hammond Chassis |  | 1 | 9.9 | STF | 10x6x2
2 | 270DX PT | 39.5 | 1 | 39.5 | STF | 275V@90mA, 6.3V@3A, 5V@3A
3 | 125E OT | 30.5 | 1 | 30.5 | STF
4 | Octal Socket | 2.25 | 1 | 2.25 | STF
5 | 9 pin socket | 2.35 | 1 | 2.35 | STF
6 | AC Jack | 1 | 1 | 1 | 161-0707-1
7 | 1/4" NS jack | 2.25 | 1 | 2.25 | 502-11 | Speaker jack
8 | 1/4" jack | 2.5 | 1 | 2.5 | 502-12A | Input jack
9 | 1MA pot | 1.25 | 2 | 2.5 | 31VJ601 | Volume, tone
10 | Pilot Light | 3.18 | 1 | 3.18 | 606-5100-822
11 | Lens | 0.5
12 | 6.3V lamp | 0.38 | 1 | 0.38 | 606-CM47
13 | Fuse Assembly | 2 | 1 | 2 | 5767-345321
14 | Fuse 1A | 0.83 | 1 | 0.83 | 5760-13001
15 | Switch DPDT | 3 | 1 | 3 | 10TE007 | Power switch
16 | Switch SPST | 3 | 1 | 3 | 10TE006 | Standby switch
17 | Gnd lugs | 0.12 | 5 | 0.6 | 534-918
18 | 33uF/475V | 2.94 | 1 | 2.94 | 140-XAL450V33
19 | 22uF/475V | 2.1 | 2 | 4.2 | 140-XAL450V22
20 | 10uF/475V | 1.29 | 1 | 1.29 | 140-XAL450V10
21 | 22uF/50V E | 0.25 | 2 | 0.5 | 140-XAL50V22
22 | 10uF/50V | 0.25 | 2 | 0.5 | 140-XAL50V10 | Alternate cathode caps
23 | .02uF/400V | 0.21 | 2 | 0.42 | 140-PF2G203K
24 | 500pF/500V | 0.14 | 1 | 0.14 | 140-CD500F6-501M
25 | .005uF/500V | 0.18 | 1 | 0.18 | 140-PF2G472K
26 | 1M | 0.12 | 1 | 0.12 | 281-1.0M
27 | 220K | 0.12 | 1 | 0.12 | 281-220K
28 | 100K | 0.12 | 2 | 0.24 | 281-100k
29 | 68K | 0.12 | 1 | 0.12 | 281-68k
30 | 22K | 0.12 | 2 | 0.24 | 281-22k
31 | 4.7K | 0.12 | 1 | 0.12 | 281-4.7k | Option: replace 22K feedback with 4.7K+100K pot
32 | 100K pot | 1.25 | 1 | 1.25 | 31VA501
33 | 470/1W | 0.12 | 1 | 0.12 | 281-470
34 | 1.5K | 0.12 | 2 | 0.24 | 281-1.5k
35 | 250K A pot | 1.25 | 1 | 1.25 | 31VA503 | Replace 220K grid resistor
36 | 100R | 0.12 | 2 | 0.24 | 281-100 | filament balance
37 | 120/5W | 0.49 | 1 | 0.49 | 286-120 | voltage drop after 1st cap
38 | 2K/2W | 0.19 | 1 | 0.19 | 282-2.0k | screen dropping resistor
39 | 15K | 0.12 | 1 | 0.12 | 281-15k
40 | 0-10 knobs (4) | 1.26 | 4 | 5.04 | 45KN021 | Volume, tone, master,feedback
41 | 12AX7LPS | 9.95 | 1 | 9.95 | Triode
42 | 6V6 | 15 | 1 | 15 | Triode
| Total |  |  | 150.76
| Mouser Total |  |  | 41.31
Front: in, master,vol, tone, standby, power, lamp
back: AC, fuse, feedback, speaker
Supplier URLs
STF |  | http://www.stf-electronics.com/
Triode |  | http://www.triodeel.com/
Mouser |  | http://www.mouser.com/